## Sheet1
| keyword | title
0 |  | Integrated Experimental and Thermodynamic Modeling Study of the Pb-Fe-O-S-Si System: Effect of Temperature and p(SO_2) on Slag-Matte-Metal-Tridymite Equilibria
1 | ['Hydrothermal synthesis', 'Silicate', 'Nepheline', 'Kalsilite'] | Hydrothermal Single Crystal Growth and Structural Investigation of the Nepheline and Kalsilite Stuffed Tridymite Species
2 | ['Keywords: cemented silica', 'crystalline silica', 'tridymite', 'transformation mechanism'] | Transformation Mechanisms of Cemented Silica and Crystalline Silica to Tridymite in Silica Bricks
3 |  | Experimental Study of the Slag/Matte/Metal (Fe or Cu)/Tridymite Equilibria in the Cu-Fe-O-S-Si-(Ca) System at 1473 K (1200 °C): Effect of Ca
4 |  | Effective cesium removal from Cs-containing water using chemically activated opaline mudstone mainly composed of opal-cristobalite/tridymite (opal-CT)
5 | ['\n cristobalite', 'tridymite', 'silica minerals', 'fumarole', 'gas metasomatosis', 'Tolbachik volcano', 'Kamchatka'] | Cristobalite and Tridymite from the Arsenatnaya Fumarole Deposits (Tolbachik Volcano, Kamchatka, Russia)
6 |  | Flexible Frameworks and Physical Properties of Compounds with Transition Metals, Derived from Ellenbergerite and β-Tridymite
7 | ['phase equilibria', 'copper smelting', 'matte', 'slag'] | Experimental Investigation of Gas/Slag/Matte/Tridymite Equilibria in the Cu-Fe-O-S-Si-Al-Ca-Mg System in Controlled Gas Atmosphere: Experimental Results at 1473 K (1200 °C), 1573 K (1300 °C) and p(SO_2) = 0.25 atm
8 | ['copper', 'magnesia', 'phase equilibria', 'slag', 'smelting'] | The Effect of MgO on Gas–Slag–Matte–Tridymite Equilibria in Fayalite-Based Copper Smelting Slags at 1473 K (1200 °C) and 1573 K (1300 °C), and P(SO_2) = 0.25 atm
9 | ['alumina', 'copper', 'experimental phase equilibria', 'matte', 'slag', 'smelting'] | Experimental Study of Gas-Slag-Matte-Tridymite Equilibria in the Cu-Fe-O-S-Si-Al System at 1573 K (1300 °C) and P(SO_2) = 0.25 atm
10 | ['Iron Silicate Slag', 'Equilibrium Open Systems', 'Laser Ablation Inductively Coupled Plasma Mass Spectrometry (LAICPMS)', 'Electron Probe X-ray Microanalysis (EPMA)', 'Liquid Copper'] | Distributions of Ag, Bi, and Sb as Minor Elements between Iron-Silicate Slag and Copper in Equilibrium with Tridymite in the Cu-Fe-O-Si System at T = 1250 °C and 1300 °C (1523 K and 1573 K)
11 | ['Electron Probe X-ray Microanalysis (EPMA)', 'Slag Phase', 'Matte Grade', 'EPMA Measurement', 'EPMA Analysis'] | Experimental Investigation of Gas/Slag/Matte/Tridymite Equilibria in the Cu-Fe-O-S-Si System in Controlled Gas Atmosphere: Experimental Results at 1523 K (1250 °C) and P(SO_2) = 0.25 atm
12 | ['Cs-containing phosphates', 'β-tridymite structure', 'ceramics', 'thermal diffusivity', 'thermal conductivity'] | Preparation, Thermal Diffusivity, and Thermal Conductivity of Phosphate Ceramics with the Tridymite Structure
13 | ['Liquid Slag Phase', 'Copper Concentration', 'Fundamental Experimental Studies', 'Electron Probe X-ray Microanalysis (EPMA)', 'FactSage Database'] | The Effect of CaO on Gas/Slag/Matte/Tridymite Equilibria in Fayalite-Based Copper Smelting Slags at 1473 K (1200 °C) and P(SO_2) = 0.25 Atm
14 | ['Slag Phase', 'Electron Probe X-ray Microanalysis (EPMA)', 'Direct Composition Measurements', 'High-grade Matte', 'Final Equilibrium Point'] | Experimental Investigation of Gas/Slag/Matte/Tridymite Equilibria in the Cu-Fe-O-S-Si System in Controlled Atmospheres: Development of Technique
15 | ['Electron Probe X-ray Microanalysis (EPMA)', 'Matte Grade', 'Copper-containing Systems', 'Sulfur Capacity', 'Slag Phase'] | Experimental Investigation of Gas/Slag/Matte/Tridymite Equilibria in the Cu-Fe-O-S-Si System in Controlled Gas Atmospheres: Experimental Results at 1473 K (1200 °C) and P(SO_2) = 0.25 atm
16 | ['SiO nanopowders', 'Sol–gel', 'Degradation', 'Cu/Zr dopant'] | Effect of Cu and Zr Co-doped SiO_2 Nanoparticles on the Stability of Phases (Quartz-Tridymite-Cristobalite) and Degradation of Methyl Orange at High Temperature
17 | ['phase equilibria', 'trace elements', 'quantitative microanalysis'] | Experimental Study of Slag/Matte/Metal/Tridymite Four Phase Equilibria and Minor Elements Distribution in “Cu-Fe-Si-S-O” System by Quantitative Microanalysis Techniques
18 | ['cesium', 'radioactive waste', 'cesium γ-radiation sources', 'mineral-like matrices', 'tridymite', 'kosnarite', 'langbeinite'] | Immobilization of cesium into mineral-like matrices of tridymite, kosnarite, and langbeinite structure
19 |  | tridymite
20 | ['Glass', 'Sintered glass-ceramic', 'Silica', 'Cristobalite', 'Tridymite'] | Effect of TiO_2, LiF and Cr_2O_3 in the Crystallization of Cristobalite and Tridymite in Sintered Glass-Ceramics
21 | ['Cesium', 'Differential Thermal Analysis', 'Unit Cell Parameter', 'Differential Thermal Analysis Curve', 'Continuous Solid Solution'] | Synthesis and study of cesium-containing phosphates with a β-tridymite structure
22 |  | tridymite
23 | ['crystal structure', 'CsCoPO\n ', 'DSC', 'giant size effect', 'phase transition'] | Particle size effect on the new phase transition in a tridymite compound, CsCoPO_4
24 | ['Key words\u2002Tridymite', 'Silica', 'Incommensurate modulation', 'Displacive phase transitions', 'Lock-in'] | X-ray powder diffraction study on the modulated high temperature forms of SiO_2 tridymite between 110 and 220 °C
25 | ['SiO\n', 'sol-gel', 'thermoluminescence', 'ESR', 'Eu\n'] | Thermoluminescent Properties of Tridymite SiO2 : Al^3+, Eu^3+
26 | ['Key words Cristobalite', 'Tridymite', 'Phase transformation', 'Electron microscopy'] | Defect structure of the low temperature α-cristobalite phase and the cristobalite ⇆ tridymite transformation in (Si-Ge)O_2
27 | ['Key words\u2002Tridymite', 'Rigid unit modes', 'Phase transitions'] | On the Sequence of Phase Transitions in Tridymite
28 | ['SiO2', 'Wave Vector', 'Group Symmetry', 'Difference Structure', 'Computational Study'] | Analysis of the incommensurately modulated OS phase of SiO_2 tridymite
29 | ['Opal', 'Transmission Electron Microscopy', 'X-Ray Diffraction'] | Tem and X-Ray Diffraction Evidence for Cristobalite and Tridymite Stacking Sequences in Opal
30 | ['Microscopy', 'Electron Microscopy', 'SiO2', 'Transmission Electron Microscopy', 'Mineral Resource'] | Rigid unit modes in the high-temperature phase of SiO_2 tridymite: calculations and electron diffraction
31 |  | Nuclear magnetic resonance investigations of the structural phase transitions of AlPO_4 tridymite
32 | ['Rotational Mode', 'Local Domain', 'Domain Formation', 'Tridymite', 'P212121 Form'] | Disorder and successive structure transitions in the tridymite forms of SiO_2
33 | ['Structural Phase Transition', 'Monoclinic Structure', 'Tridymite', 'Dynamic Average', 'Orthorhombic Unit Cell'] | Investigations of MX-1 tridymite by ^29Si MAS NMR — Modulated structures and structural phase transitions
34 | ['Phase Transition', 'Infrared Spectrum', 'Temperature Anomaly', 'Temperature Form', 'Structural Phase Transition'] | Thermally induced phase transitions in tridymite: an infrared spectroscopy study
35 | ['Source Rock', 'Continental Margin', 'Na2O', 'Active Continental Margin', 'Tridymit'] | Petrology and geochemistry of an unusual tridymite-hercynite xenolith in tholeiite from southeastern China
36 | ['Electron Diffraction', 'Component Type', 'Tridymite', 'Diffuse Distribution', 'Temperature Diffuse'] | An electron diffraction study of the polymorphs of siO_2-tridymite
37 |  | New Tight-Binding Pair Potentials for Mineral Oxides: Application to β-Cassiterite (110), β-Tridymite (10TO) and Cristobalite (110)
38 | ['Transmission Electron Microscopy', 'Transition Behavior', 'Major Transition', 'Topaz', 'Structural Distortion'] | A study of the thermal behavior of terrestrial tridymite by continuous X-ray diffraction
39 | ['Quartz', 'Lime', 'Iron Oxide', 'Active Form', 'Final Temperature'] | Formation of a tridymite structure in dinas refractories for coke ovens